## TSS Adjustments
Proprietary Storm Water Filtration Devices (Technical Standard 1010)
Overall Adjusted TSS Filter Efficiency Calculation
Update data in the blue shaded cells based on TAPE GULD report data.
Yellow cells are automatically updated.
TAPE GULD overall efficiency for TSS = |  | 82%
Influent PSD events measured = |  | 3
Effluent PSD events measured = |  | 12
Particle Size | NURP PSD | Average Influent PSD | Formulas Used in | Lookup Table
(microns) | (% by mass) | (% by mass) | Column C | PSDs | Safety Factor
< 4 | 29% | 23% |  | 3 | 0.9
4 – 62.5 | 58% | 62% |  | 4 | 0.9
> 62.5 | 13% | 15% |  | 5 | 0.9
| Sum = | 100% | IF(C14+C15+C16>1,"Error: Sum exceeds 100%",C14+C15+C16) | 6 | 0.94
|  |  |  | 7 | 0.94
X < 29% | X = | 23% | IF(C14>B14,B14,C14) | 8 | 0.94
< 4 microns % carry over = |  | 0% | IF(C14>B14,C14-B14,0) | 9 | 0.96
Y < 58% | Y = | 58% | IF(C15+C20>B15,B15,C15+C20) | 10 | 0.96
NURP % Adj. Factor = |  | 94% | C19+C21+0.13 | 11 | 0.96
NURP-Adjusted Efficiency = |  | 77.08% | C8*C22 | 12 | 0.98
Lower value of influent or effluent PSD events measured = |  | 3 | IF(C9>C10,C10,C9) | 13 | 0.98
Safety Factor = |  | 0.9 | LOOKUP(C24,F14:F26,G14:G26) | 14 | 0.98
Adjusted for safety factor |  | 69.37% | C23*C25 | 15 | 1
Limit value to maximum of 80% |  | 69.37% | IF(C26>0.8,0.8,C26)
Limit value to minimum of 50% |  | 69.37% | IF(C27<0.5,0.5,C27)
Overall Adjusted TSS Filter Efficiency = |  | 69.37% | C28